## CC{32,16}
Nonstatic member functions
| cdecl | stdcall | pascal | interrupt
MSC:19.00.24215.1 | Pushes parameters on the stack, in reverse order {right to left}; this pointer stored in stack. Caller cleanups stack. | Pushes parameters on the stack, in reverse order {right to left}; this pointer stored in stack. | - | -
BCC:3.1 | Pushes parameters on the stack, in reverse order {right to left}; this pointer stored in stack. Caller cleanups stack. | - | Pushes parameters on the stack, in forward order {left to right}; this pointer stored in stack. | Pushes parameters on the stack, in forward order {left to right}; this pointer stored in stack.

## SizeOf{C++}
Type | Windows | [22 empty] | Ubuntu
| MSC:19.00.24215.1 |  | BCC:7.30 |  | BCC:5.5.1 | BCC:5.2 | BCC:5.2 | BCC:5.2 | BCC:3.1 |  | GCC:3.2.2 | MSC:9.00 | MSC:8.00c |  |  |  | QC:1.00,QC:2.01 |  | QC:2.05 |  | WATCOM:11.0 |  |  | GCC:5.4.0:20160609
| WIN32 | WIN64 | WIN32 | WIN64 | WIN32 | WIN32 | WIN16 | DOS(LARGE,HUGE) | DOS(LARGE,HUGE, COMPACT,LITE286) | DOS(MEDIUM, SMALL, TINY) | DOS32 | WIN32 | DOS(MEDIUM, SMALL, TINY) | DOS(LARGE, HUGE) | DOS-PCODE (SMALL, MEDIUM) | DOS-PCODE (LARGE, HUGE) | DOS{SMALL, MEDIUM} | DOS{COMPACT, LARGE} | DOS{SMALL, MEDIUM, TINY} | DOS{COMPACT, LARGE, HUGE} | DOS(LARGE, HUGE, COMPACT) | DOS(MEDIUM, SMALL) | DOS4GW: FLAT,SMALL | x86 | x64
{signed} int | 4 | 4 | 4 | 4 | 4 | 4 | 2 | 2 | 2 | 2 | 4 | 4 | 2 | 2 | 2 | 2 | 2 | 2 | 2 | 2 | 2 | 2 | 4 | 4 | 4
{signed} long | 4 | 4 | 4 | 4 | 4 | 4 | 4 | 4 | 4 | 4 | 4 | 4 | 4 | 4 | 4 | 4 | 4 | 4 | 4 | 4 | 4 | 4 | 4 | 4 | 8
{signed} long long | 8 | 8 | 8 | 8 | - | - | - | - | - | - | 8 | - | - | - | - | - | - | - | - | - | - | - | - | 8 | 8
{signed} short {int} | 2 | 2 | 2 | 2 | 2 | 2 | 2 | 2 | 2 | 2 | 2 | 2 | 2 | 2 | 2 | 2 | 2 | 2 | 2 | 2 | 2 | 2 | 2 | 2 | 2
bool | 1 | 1 | 1 | 1 | 1 | 1 | 1 | 1 | - | - | 1 | - | - | - | - | - | - | - | - | - | 1 | 1 | 1 | 1 | 1
char | 1 | 1 | 1 | 1 | 1 | 1 | 1 | 1 | 1 | 1 | 1 | 1 | 1 | 1 | 1 | 1 | 1 | 1 | 1 | 1 | 1 | 1 | 1 | 1 | 1
double | 8 | 8 | 8 | 8 | 8 | 8 | 8 | 8 | 8 | 8 | 8 | 8 | 8 | 8 | 8 | 8 | 8 | 8 | 8 | 8 | 8 | 8 | 8 | 8 | 8
float | 4 | 4 | 4 | 4 | 4 | 4 | 4 | 4 | 4 | 4 | 4 | 4 | 4 | 4 | 4 | 4 | 4 | 4 | 4 | 4 | 4 | 4 | 4 | 4 | 4
long double | 8 | 8 | 10 | 8 | 10 | 10 | 10 | 10 | 10 | 10 | 12 | 8 | 10 | 10 | 10 | 10 | 8 | 8 | 10 | 10 | 8 | 8 | 8 | 12 | 16
signed char | 1 | 1 | 1 | 1 | 1 | 1 | 1 | 1 | 1 | 1 | 1 | 1 | 1 | 1 | 1 | 1 | 1 | 1 | 1 | 1 | 1 | 1 | 1 | 1 | 1
unsigned {int} | 4 | 4 | 4 | 4 | 4 | 4 | 2 | 2 | 2 | 2 | 4 | 4 | 2 | 2 | 2 | 2 | 2 | 2 | 2 | 2 | 2 | 2 | 4 | 4 | 4
unsigned char | 1 | 1 | 1 | 1 | 1 | 1 | 1 | 1 | 1 | 1 | 1 | 1 | 1 | 1 | 1 | 1 | 1 | 1 | 1 | 1 | 1 | 1 | 1 | 1 | 1
unsigned long | 4 | 4 | 4 | 4 | 4 | 4 | 4 | 4 | 4 | 4 | 4 | 4 | 4 | 4 | 4 | 4 | 4 | 4 | 4 | 4 | 4 | 4 | 4 | 4 | 8
unsigned long long | 8 | 8 | 8 | 8 | - | - | - | - | - | - | 8 | - | - | - | - | - | - | - | - | - | - | - | - | 8 | 8
unsigned short {int} | 2 | 2 | 2 | 2 | 2 | 2 | 2 | 2 | 2 | 2 | 2 | 2 | 2 | 2 | 2 | 2 | 2 | 2 | 2 | 2 | 2 | 2 | 2 | 2 | 2
void* | 4 | 8 | 4 | 8 | 4 | 4 | 2 | 4 | 4 | 2 | 4 | 4 | 2 | 4 | 2 | 4 | 2 | 2 | 2 | 2 | 4 | 2 | 4 | 4 | 8
wchar_t | 2 | 2 | 2 | 2 | 2 | 2 | 2 | 2 | 1 | 1 | 2 | 2 | 2 | 2 | 2 | 2 | - | - | - | - | 2 | 2 | 2 | 4 | 4
{signed} __int16 | 2 | 2 | 2 | 2 | 2 | 2 | 2 | 2 | - | - | - | 2 | - | - | - | - | - | - | - | - | - | - | - | - | -
{signed} __int32 | 4 | 4 | 4 | 4 | 4 | 4 | 2 | 2 | - | - | - | 4 | - | - | - | - | - | - | - | - | - | - | - | - | -
{signed} __int64 | 8 | 8 | 8 | 8 | 8 | 8 | - | - | - | - | - | 8 | - | - | - | - | - | - | - | - | 8 | 8 | 8 | - | -
{signed} __int8 | 1 | 1 | 1 | 1 | 1 | 1 | 1 | 1 | - | - | - | 1 | - | - | - | - | - | - | - | - | - | - | - | - | -
unsigned __int16 | 2 | 2 | 2 | 2 | 2 | 2 | 2 | 2 | - | - | - | 2 | - | - | - | - | - | - | - | - | - | - | - | - | -
unsigned __int32 | 4 | 4 | 4 | 4 | 4 | 4 | 2 | 2 | - | - | - | 4 | - | - | - | - | - | - | - | - | - | - | - | - | -
unsigned __int64 | 8 | 8 | 8 | 8 | 8 | 8 | - | - | - | - | - | 8 | - | - | - | - | - | - | - | - | 8 | 8 | 8 | - | -
unsigned __int8 | 1 | 1 | 1 | 1 | 1 | 1 | 1 | 1 | - | - | - | 1 | - | - | - | - | - | - | - | - | - | - | - | - | -
void* __ptr32 | 4 | 4 | - | - | - | - | - | - | - | - | - | - | - | - | - | - | - | - | - | - | - | - | - | - | -
void* __ptr64 | 8 | 8 | - | - | - | - | - | - | - | - | - | - | - | - | - | - | - | - | - | - | - | - | - | - | -
void* far | 4 | 8 | 4 | 8 | - | 4 | 2 | 4 | 4 | 2 | - | 4 | 2 | 4 | 2 | 4 | 2 | 4 | 2 | 4 | 4 | 2 | 4 | - | -
void* near | 4 | 8 | 4 | 8 | - | 4 | 2 | 4 | 4 | 2 | - | 4 | 2 | 4 | 2 | 4 | 2 | 4 | 2 | 4 | 4 | 2 | 4 | - | -
size_t | 4 | 8 | 4 | 8 | 4 | 4 | 2 | 2 | 2 | 2 | 4 |  | 2 | 2 | 2 | 2 |  |  |  |  | 2 | 2 | 4 | 4 | 8
float_t | 4 | 4 | - | - | - | - | - | - | - | - | - |  | - | - | - | - |  |  |  |  | - |  |  | 12 | 4
double_t | 8 | 8 | - | - | - | - | - | - | - | - | - |  | - | - | - | - |  |  |  |  | - |  |  | 12 | 8
intptr_t | 4 | 8 | 4 | 8 | - | - | - | - | - | - | - |  | - | - | - | - |  |  |  |  | - |  |  | 4 | 8
uintptr_t | 4 | 8 | 4 | 8 | - | - | - | - | - | - | - |  | - | - | - | - |  |  |  |  | - |  |  | 4 | 8
int8_t | 1 | 1 | 1 | 1 | - | - | - | - | - | - | - |  | - | - | - | - |  |  |  |  | - |  |  | 1 | 1
int16_t | 2 | 2 | 2 | 2 | - | - | - | - | - | - | - |  | - | - | - | - |  |  |  |  | - |  |  | 2 | 2
int32_t | 4 | 4 | 4 | 4 | - | - | - | - | - | - | - |  | - | - | - | - |  |  |  |  | - |  |  | 4 | 4
int64_t | 8 | 8 | 8 | 8 | - | - | - | - | - | - | - |  | - | - | - | - |  |  |  |  | - |  |  | 8 | 8
uint8_t | 1 | 1 | 1 | 1 | - | - | - | - | - | - | - |  | - | - | - | - |  |  |  |  | - |  |  | 1 | 1
uint16_t | 2 | 2 | 2 | 2 | - | - | - | - | - | - | - |  | - | - | - | - |  |  |  |  | - |  |  | 2 | 2
uint32_t | 4 | 4 | 4 | 4 | - | - | - | - | - | - | - |  | - | - | - | - |  |  |  |  | - |  |  | 4 | 4
uint64_t | 8 | 8 | 8 | 8 | - | - | - | - | - | - | - |  | - | - | - | - |  |  |  |  | - |  |  | 8 | 8
int_least8_t | 1 | 1 | 1 | 1 | - | - | - | - | - | - | - |  | - | - | - | - |  |  |  |  | - |  |  | 1 | 1
int_least16_t | 2 | 2 | 2 | 2 | - | - | - | - | - | - | - |  | - | - | - | - |  |  |  |  | - |  |  | 2 | 2
int_least32_t | 4 | 4 | 4 | 4 | - | - | - | - | - | - | - |  | - | - | - | - |  |  |  |  | - |  |  | 4 | 4
int_least64_t | 8 | 8 | 8 | 8 | - | - | - | - | - | - | - |  | - | - | - | - |  |  |  |  | - |  |  | 8 | 8
uint_least8_t | 1 | 1 | 1 | 1 | - | - | - | - | - | - | - |  | - | - | - | - |  |  |  |  | - |  |  | 1 | 1
uint_least16_t | 2 | 2 | 2 | 2 | - | - | - | - | - | - | - |  | - | - | - | - |  |  |  |  | - |  |  | 2 | 2
uint_least32_t | 4 | 4 | 4 | 4 | - | - | - | - | - | - | - |  | - | - | - | - |  |  |  |  | - |  |  | 4 | 4
uint_least64_t | 8 | 8 | 8 | 8 | - | - | - | - | - | - | - |  | - | - | - | - |  |  |  |  | - |  |  | 8 | 8
int_fast8_t | 1 | 1 | 1 | 1 | - | - | - | - | - | - | - |  | - | - | - | - |  |  |  |  | - |  |  | 1 | 1
int_fast16_t | 2 | 2 | 2 | 2 | - | - | - | - | - | - | - |  | - | - | - | - |  |  |  |  | - |  |  | 2 | 2
int_fast32_t | 4 | 4 | 4 | 4 | - | - | - | - | - | - | - |  | - | - | - | - |  |  |  |  | - |  |  | 4 | 4
int_fast64_t | 8 | 8 | 8 | 8 | - | - | - | - | - | - | - |  | - | - | - | - |  |  |  |  | - |  |  | 8 | 8
uint_fast8_t | 1 | 1 | 1 | 1 | - | - | - | - | - | - | - |  | - | - | - | - |  |  |  |  | - |  |  | 1 | 1
uint_fast16_t | 2 | 2 | 2 | 2 | - | - | - | - | - | - | - |  | - | - | - | - |  |  |  |  | - |  |  | 2 | 2
uint_fast32_t | 4 | 4 | 4 | 4 | - | - | - | - | - | - | - |  | - | - | - | - |  |  |  |  | - |  |  | 4 | 4
uint_fast64_t | 8 | 8 | 8 | 8 | - | - | - | - | - | - | - |  | - | - | - | - |  |  |  |  | - |  |  | 8 | 8
intmax_t | 8 | 8 | 8 | 8 | - | - | - | - | - | - | - |  | - | - | - | - |  |  |  |  | - |  |  | 8 | 8
uintmax_t | 8 | 8 | 8 | 8 | - | - | - | - | - | - | - |  | - | - | - | - |  |  |  |  | - |  |  | 8 | 8
BOOL | 4 | 4 | 4 | 4 | 4 | 4 | 2
CHAR | 1 | 1 | 1 | 1 | 1 | 1 | -
DOUBLE | 8 | 8 | 8 | 8 | 8 | 8 | -
DWORD | 4 | 4 | 4 | 4 | 4 | 4 | 4
DWORD32 | 4 | 4 | 4 | 4 | 4 | - | -
DWORD64 | 8 | 8 | 8 | 8 | 8 | - | -
FLOAT | 4 | 4 | 4 | 4 | 4 | 4 | -
INT | 4 | 4 | 4 | 4 | 4 | 4 | -
LONG | 4 | 4 | 4 | 4 | 4 | 4 | 4
LONG32 | 4 | 4 | 4 | 4 | 4 | - | -
LONG64 | 8 | 8 | 8 | 8 | 8 | - | -
LONGLONG | 8 | 8 | 8 | 8 | 8 | 8 | 8
SHORT | 2 | 2 | 2 | 2 | 2 | 2 | -
UCHAR | 1 | 1 | 1 | 1 | 1 | 1 | -
UINT | 4 | 4 | 4 | 4 | 4 | 4 | 2
ULONG | 4 | 4 | 4 | 4 | 4 | 4 | -
ULONG32 | 4 | 4 | 4 | 4 | 4 | - | -
ULONG64 | 8 | 8 | 8 | 8 | 8 | - | -
ULONGLONG | 8 | 8 | 8 | 8 | 8 | 8 | -
USHORT | 2 | 2 | 2 | 2 | 2 | 2 | 2
WCHAR | 2 | 2 | 2 | 2 | 2 | 2 | -
WORD | 2 | 2 | 2 | 2 | 2 | 2 | 2
SIZE_T | 4 | 8
ULONG_PTR | 4 | 8 | 4 | 8 | 4 | - | -
PVOID | 4 | 8 | 4 | 8 | 4 | 4 | -
LPVOID | 4 | 8 | 4 | 8 | 4 | 4 | 4
LONG_PTR | 4 | 8 | 4 | 8 | 4 | - | -
DWORD_PTR | 4 | 8 | 4 | 8 | 4 | - | -

## Delphi{Versions}
Delphi conditional VER<nnn> | Product | Product Version | Package Version | CompilerVersion
VER340 | Delphi 10.4 Sydney / C++Builder 10.4 Sydney | 27 | 270 | 34
VER330 | Delphi 10.3 Rio / C++Builder 10.3 Rio | 26 | 260 | 33
VER320 | Delphi 10.2 Tokyo / C++Builder 10.2 Tokyo | 25 | 250 | 32
VER310 | Delphi 10.1 Berlin / C++Builder 10.1 Berlin | 24 | 240 | 31
VER300 | Delphi 10 Seattle / C++Builder 10 Seattle | 23 | 230 | 30
VER290 | Delphi XE8 / C++Builder XE8 | 22 | 220 | 29
VER280 | Delphi XE7 / C++Builder XE7 | 21 | 210 | 28
VER270 | Delphi XE6 / C++Builder XE6 | 20 | 200 | 27
VER260 | Delphi XE5 / C++Builder XE5 | 19 | 190 | 26
VER250 | Delphi XE4 / C++Builder XE4 | 18 | 180 | 25
VER240 | Delphi XE3 / C++Builder XE3 | 17 | 170 | 24
VER230 | Delphi XE2 / C++Builder XE2 | 16 | 160161 is the version for the five FireMonkey packages at XE2 Update 2: fmi161.bpl, fmx161.bpl, fmxase161.bpl, fmxdae161.bpl, and fmxobj161.bpl. | 23
VER220 | Delphi XE / C++Builder XE | 15 | 150 | 22
VER210 | Delphi 2010 / C++Builder 2010 | 14 | 140 | 21
VER200 | Delphi 2009 / C++Builder 2009 | 12 | 120 | 20
VER190 | Delphi 2007 for .Net | 11 | 110 | 19
VER180 or VER185 | Delphi 2007 / C++Builder 2007 for Win32 | 11 | 110 | 18.5
VER180 | Delphi 2006 / C++Builder 2006 | 10 | 100 | 18
VER170 | Delphi 2005 | 9 | 90 | 17
VER160 | Delphi 8 for .Net | 8 | 80 | 16
VER150 | Delphi 7 (and 7.1) | 7 | 70 | 15
VER140 | Delphi 6 / C++Builder 6 | 6 | 60 | 14
VER130 | Delphi 5 / C++Builder 5 | 5 | NA | 13
VER125 | C++Builder 4 | 4 | NA | 12.5
VER120 | Delphi 4 | 4 | NA | 12.0
VER110 | C++Builder 3 | 3 | NA | 11.0
VER100 | Delphi 3 | 3 | NA | 10.0
VER93 | C++Builder 1 | NA | NA | 9.3
VER90 | Delphi 2 | 2 | NA | 9.0
VER80 | Delphi 1 | 1 | NA | 8.0
VER70 | Borland Pascal 7.0 | NA | NA | 7.0
VER15 | Turbo Pascal for Windows 1.5 | NA | NA | 1.5
VER10 | Turbo Pascal for Windows 1.0 | NA | NA | 1.0
VER60 | Turbo Pascal 6.0 | NA | NA | 0.65
VER55 | Turbo Pascal 5.5 | NA | NA | 0.55
VER50 | Turbo Pascal 5.0 | NA | NA | 0.50
VER40 | Turbo Pascal 4.0 | NA | NA | 0.40
Note that Delphi 2007 defines two VERxxx symbols (VER180 and VER185). Delphi 2006 and 2007 are binary compatible, so 180 works for both. If you need only 2007, use VER185.

## DELPHI
Windows
| DCC:24.0 |  | DCC:34.0 |  | DCC:14.0 | DCC:8.0
| WIN32 | WIN64 | WIN32 | WIN64 | WIN32 | WIN16
ShortInt | 1 | 1 | 1 | 1 | 1 | 1
SmallInt | 2 | 2 | 2 | 2 | 2 | 2
LongInt | 4 | 4 | 4 | 4 | 4 | 4
Integer | 4 | 4 | 4 | 4 | 4 | 2
Word | 2 | 2 | 2 | 2 | 2 | 2
LongWord | 4 | 4 | 4 | 4 | 4 | -
Cardinal | 4 | 4 | 4 | 4 | 4 | 2
NativeInt | 4 | 8 | 4 | 8 | - | -
NativeUInt | 4 | 8 | 4 | 8 | - | -
Char | 2 | 2 | 2 | 2 | 1 | 1
AnsiChar | 1 | 1 | 1 | 1 | 1 | -
WideChar | 2 | 2 | 2 | 2 | 2 | -
UCS2Char | 2 | 2 | 2 | 2 | 2 | -
UCS4Char | 4 | 4 | 4 | 4 | 4 | -
Int64 | 8 | 8 | 8 | 8 | 8 | -
UInt64 | 8 | 8 | 8 | 8 | - | -
Boolean | 1 | 1 | 1 | 1 | 1 | 1
ByteBool | 1 | 1 | 1 | 1 | 1 | 1
WordBool | 2 | 2 | 2 | 2 | 2 | 2
LongBool | 4 | 4 | 4 | 4 | 4 | 4
Real48 | 6 | 6 | 6 | 6 | 6 | -
Single | 4 | 4 | 4 | 4 | 4 | 4
Double | 8 | 8 | 8 | 8 | 8 | 8
Real | 8 | 8 | 8 | 8 | 8 | 6
Extended | 10 | 8 | 10 | 8 | 10 | 10
Comp | 8 | 8 | 8 | 8 | 8 | 8
Currency | 8 | 8 | 8 | 8 | 8 | -
LargeInt | 8 | 8 | 8 | 8 | - | -
Pointer | 4 | 8 | 4 | 8 | 4 | 4

## C++(MACROS)
| BCC:5.5.1 | BCC:5.2 | BCC:5.2 | BCC:5.2 | MSC:15.00.21022.08{v80} | MSC:16.00.40219.01{v100} | MSC:19.29.30148{v142} | MSC:19.35.32217.1{v143}
| WIN32 | WIN32 | WIN16 | DOS(LARGE,HUGE) | ANY | ANY | ANY | ANY
__BORLANDC__ | 0x551 | 0x520 | 0x520 | 0x520 | - | - | - | -
_MSC_VER |  |  |  |  | 1500 | 1600 | 1929 | 1935
_MSC_FULL_VER |  |  |  |  | 150021022 | 160040219 | 192930148 | 193532217

## Лист3
Ubuntu
| 16.04.6 (x86) | 19.10 (x64)
Type | 5.4.0-6ubuntu1~16.04.11 | 9.2.1-9ubuntu2
__blkcnt_t | 4 | 8
__blkcnt64_t | 8 | 8
__blksize_t | 4 | 8
__caddr_t | 4 | 8
__clock_t | 4 | 8
__clockid_t | 4 | 4
__daddr_t | 4 | 4
__dev_t | 8 | 8
__fsblkcnt_t | 4 | 8
__fsblkcnt64_t | 8 | 8
__fsfilcnt_t | 4 | 8
__fsfilcnt64_t | 8 | 8
__fsid_t | 8 | 8
__fsword_t | 4 | 8
__gid_t | 4 | 4
__id_t | 4 | 4
__ino_t | 4 | 8
__ino64_t | 8 | 8
__intptr_t | 4 | 8
__key_t | 4 | 4
__loff_t | 8 | 8
__mode_t | 4 | 4
__nlink_t | 4 | 8
__off_t | 4 | 8
__off64_t | 8 | 8
__pid_t | 4 | 4
__qaddr_t | 4
__quad_t | 8 | 8
__rlim_t | 4 | 8
__rlim64_t | 8 | 8
__socklen_t | 4 | 4
__ssize_t | 4 | 8
__suseconds_t | 4 | 8
__syscall_slong_t | 4 | 8
__syscall_ulong_t | 4 | 8
__time_t | 4 | 8
__timer_t | 4 | 8
__u_quad_t | 8 | 8
__uid_t | 4 | 4
__useconds_t | 4 | 4
stat64 | 96 | 144
timespec | 8 | 16
stat64 | 96 | 144
__dev_t | 8 | 8
__ino64_t |  | 8
unsigned int | 4
__ino_t | 4
__mode_t | 4 | 4
__nlink_t | 4 | 8
__uid_t | 4 | 4
__gid_t | 4 | 4
int |  | 4
__dev_t | 8 | 8
unsigned int | 4
__off_t |  | 8
__off64_t | 8
__blksize_t | 4 | 8
__blkcnt64_t | 8 | 8
struct timespec | 8 | 16
struct timespec | 8 | 16
struct timespec | 8 | 16
__syscall_slong_t |  | 8
__syscall_slong_t |  | 8
__syscall_slong_t |  | 8
__ino64_t | 8
| 96 | 144

## Лист2
| WIN32 | WIN64
SYSTEM_PROCESS_INFORMATION | 184 | 256
UNICODE_STRING | 8 | 16
PROCESS_BASIC_INFORMATION | 24 | 48
PEB | 472 | 712
RTL_USER_PROCESS_PARAMETERS | 72
PEB_LDR_DATA | 28
LIST_ENTRY | 8
TOKEN_PRIVILEGES | 16
IMAGE_CE_RUNTIME_FUNCTION_ENTRY | 8 | 8
IMAGE_ARM_RUNTIME_FUNCTION_ENTRY | 8 | 8
IMAGE_ARM64_RUNTIME_FUNCTION_ENTRY | 8 | 8
IMAGE_ALPHA64_RUNTIME_FUNCTION_ENTRY | 40 | 40
IMAGE_ALPHA_RUNTIME_FUNCTION_ENTRY | 20 | 20

## API
Windows
| DOS | DPMI | WIN16 | WIN32 | WIN64
Turbo Vision | + | + | - | - | -
MFC

## Sheet1
| Argument-passing order | Argument-passing convention | Stack-maintenance responsibility | Name-decoration convention | Case-translation convention
__cdecl | Right to left. |  | Calling function pops the arguments from the stack. | Underscore character (_) is prefixed to names, except when __cdecl functions that use C linkage are exported. | No case translation performed.
__clrcall
__stdcall | Right to left. | By value, unless a pointer or reference type is passed. | Called function pops its own arguments from the stack. | An underscore (_) is prefixed to the name. The name is followed by the at sign (@) followed by the number of bytes (in decimal) in the argument list. Therefore, the function declared as int func( int a, double b ) is decorated as follows: _func@12 | None
__fastcall | The first two DWORD or smaller arguments that are found in the argument list from left to right are passed in ECX and EDX registers; all other arguments are passed on the stack from right to left. |  | Called function pops the arguments from the stack. | At sign (@) is prefixed to names; an at sign followed by the number of bytes (in decimal) in the parameter list is suffixed to names. | No case translation performed.
__thiscall
__vectorcall

## Sheet2
| Stack cleanup | Parameter passing
__cdecl | Caller | Pushes parameters on the stack, in reverse order (right to left)
__clrcall | n/a | Load parameters onto CLR expression stack in order (left to right).
__stdcall | Callee | Pushes parameters on the stack, in reverse order (right to left)
__fastcall | Callee | Stored in registers, then pushed on stack
__thiscall | Callee | Pushed on stack; this pointer stored in ECX
__vectorcall | Callee | Stored in registers, then pushed on stack in reverse order (right to left)